## Control Logic for ROM
MAKE A COPY OF THIS SHEET | Instruction Metadata |  |  |  | ROM Input |  | Control Signals | [7 empty] | ROM Output | INTERMEDIATE CALCULATIONS (DO NOT MODIFY)
addi is provided as an example
Instruction | Type | Opcode | Funct3 | Funct7 | Binary | Decimal | RegWEn | ImmSel | BrUn | ASel | BSel | ALUSel | MemRW | WBSel | Hex | Binary | Bin0:7 | Bin:8:16 | Hex:0:7 | Hex:8:17 | Decimal Index | Binary Index
[7 empty] | 1 binary digit | 3 binary digits | 1 binary digit | 1 binary digit | 1 binary digit | 4 binary digits | 1 binary digit | 2 binary digits
add rd, rs1, rs2 | R | 0b0110011 | 0b000 | 0b0000000 | 0b000000 | 0 | 1 | 001 | 0 | 0 | 0 | 0000 | 0 | 01 | 1003 | 0001000000000011 | 00000011 | 00010000 | 03 | 10 | 0 | 000000
mul rd, rs1, rs2 |  |  | 0b000 | 0b0000001 | 0b000001 | 1 | 1 | 001 | 0 | 0 | 0 | 1000 | 0 | 01 | 1403 | 0001010000000011 | 00000011 | 00010100 | 03 | 14 | 1 | 000001
sub rd, rs1, rs2 |  |  | 0b000 | 0b0100000 | 0b000010 | 2 | 1 | 001 | 0 | 0 | 0 | 1100 | 0 | 01 | 1603 | 0001011000000011 | 00000011 | 00010110 | 03 | 16 | 2 | 000010
sll rd, rs1, rs2 |  |  | 0b001 | 0b0000000 | 0b000011 | 3 | 1 | 001 | 0 | 0 | 0 | 0001 | 0 | 01 | 1083 | 0001000010000011 | 10000011 | 00010000 | 83 | 10 | 3 | 000011
mulh rd, rs1, rs2 |  |  | 0b001 | 0b0000001 | 0b000100 | 4 | 1 | 001 | 0 | 0 | 0 | 1001 | 0 | 01 | 1483 | 0001010010000011 | 10000011 | 00010100 | 83 | 14 | 4 | 000100
mulhu rd, rs1, rs2 |  |  | 0b011 | 0b0000001 | 0b000101 | 5 | 1 | 001 | 0 | 0 | 0 | 1011 | 0 | 01 | 1583 | 0001010110000011 | 10000011 | 00010101 | 83 | 15 | 5 | 000101
slt rd, rs1, rs2 |  |  | 0b010 | 0b0000000 | 0b000110 | 6 | 1 | 001 | 0 | 0 | 0 | 0010 | 0 | 01 | 1103 | 0001000100000011 | 00000011 | 00010001 | 03 | 11 | 6 | 000110
xor rd, rs1, rs2 |  |  | 0b100 | 0b0000000 | 0b000111 | 7 | 1 | 001 | 0 | 0 | 0 | 0100 | 0 | 01 | 1203 | 0001001000000011 | 00000011 | 00010010 | 03 | 12 | 7 | 000111
srl rd, rs1, rs2 |  |  | 0b101 | 0b0000000 | 0b001000 | 8 | 1 | 001 | 0 | 0 | 0 | 0101 | 0 | 01 | 1283 | 0001001010000011 | 10000011 | 00010010 | 83 | 12 | 8 | 001000
sra rd, rs1, rs2 |  |  | 0b101 | 0b0100000 | 0b001001 | 9 | 1 | 001 | 0 | 0 | 0 | 1101 | 0 | 01 | 1683 | 0001011010000011 | 10000011 | 00010110 | 83 | 16 | 9 | 001001
or rd, rs1, rs2 |  |  | 0b110 | 0b0000000 | 0b001010 | 10 | 1 | 001 | 0 | 0 | 0 | 0110 | 0 | 01 | 1303 | 0001001100000011 | 00000011 | 00010011 | 03 | 13 | 10 | 001010
and rd, rs1, rs2 |  |  | 0b111 | 0b0000000 | 0b001011 | 11 | 1 | 001 | 0 | 0 | 0 | 0111 | 0 | 01 | 1383 | 0001001110000011 | 10000011 | 00010011 | 83 | 13 | 11 | 001011
lb rd, offset(rs1) | I | 0b0000011 | 0b000 |  | 0b001100 | 12 | 1 | 000 | 0 | 0 | 1 | 0000 | 0 | 00 | 0041 | 0000000001000001 | 01000001 | 00000000 | 41 | 00 | 12 | 001100
lh rd, offset(rs1) |  |  | 0b001 |  | 0b001101 | 13 | 1 | 000 | 0 | 0 | 1 | 0000 | 0 | 00 | 0041 | 0000000001000001 | 01000001 | 00000000 | 41 | 00 | 13 | 001101
lw rd, offset(rs1) |  |  | 0b010 |  | 0b001110 | 14 | 1 | 000 | 0 | 0 | 1 | 0000 | 0 | 00 | 0041 | 0000000001000001 | 01000001 | 00000000 | 41 | 00 | 14 | 001110
addi rd, rs1, imm |  | 0b0010011 | 0b000 |  | 0b001111 | 15 | 1 | 000 | 0 | 0 | 1 | 0000 | 0 | 01 | 1041 | 0001000001000001 | 01000001 | 00010000 | 41 | 10 | 15 | 001111
slli rd, rs1, imm |  |  | 0b001 | 0b0000000 | 0b010000 | 16 | 1 | 000 | 0 | 0 | 1 | 0001 | 0 | 01 | 10C1 | 0001000011000001 | 11000001 | 00010000 | C1 | 10 | 16 | 010000
slti rd, rs1, imm |  |  | 0b010 |  | 0b010001 | 17 | 1 | 000 | 0 | 0 | 1 | 0010 | 0 | 01 | 1141 | 0001000101000001 | 01000001 | 00010001 | 41 | 11 | 17 | 010001
xori rd, rs1, imm |  |  | 0b100 |  | 0b010010 | 18 | 1 | 000 | 0 | 0 | 1 | 0100 | 0 | 01 | 1241 | 0001001001000001 | 01000001 | 00010010 | 41 | 12 | 18 | 010010
srli rd, rs1, imm |  |  | 0b101 | 0b0000000 | 0b010011 | 19 | 1 | 000 | 0 | 0 | 1 | 0101 | 0 | 01 | 12C1 | 0001001011000001 | 11000001 | 00010010 | C1 | 12 | 19 | 010011
srai rd, rs1, imm |  |  | 0b101 | 0b0100000 | 0b010100 | 20 | 1 | 000 | 0 | 0 | 1 | 1101 | 0 | 01 | 16C1 | 0001011011000001 | 11000001 | 00010110 | C1 | 16 | 20 | 010100
ori rd, rs1, imm |  |  | 0b110 |  | 0b010101 | 21 | 1 | 000 | 0 | 0 | 1 | 0110 | 0 | 01 | 1341 | 0001001101000001 | 01000001 | 00010011 | 41 | 13 | 21 | 010101
andi rd, rs1, imm |  |  | 0b111 |  | 0b010110 | 22 | 1 | 000 | 0 | 0 | 1 | 0111 | 0 | 01 | 13C1 | 0001001111000001 | 11000001 | 00010011 | C1 | 13 | 22 | 010110
sb rs2, offset(rs1) | S | 0b0100011 | 0b000 |  | 0b010111 | 23 | 0 | 001 | 0 | 0 | 1 | 0000 | 1 | 01 | 1842 | 0001100001000010 | 01000010 | 00011000 | 42 | 18 | 23 | 010111
sh rs2, offset(rs1) |  |  | 0b001 |  | 0b011000 | 24 | 0 | 001 | 0 | 0 | 1 | 0000 | 1 | 01 | 1842 | 0001100001000010 | 01000010 | 00011000 | 42 | 18 | 24 | 011000
sw rs2, offset(rs1) |  |  | 0b010 |  | 0b011001 | 25 | 0 | 001 | 0 | 0 | 1 | 0000 | 1 | 01 | 1842 | 0001100001000010 | 01000010 | 00011000 | 42 | 18 | 25 | 011001
beq rs1, rs2, offset | B | 0b1100011 | 0b000 |  | 0b011010 | 26 | 0 | 010 | 0 | 1 | 1 | 0000 | 0 | 00 | 0064 | 0000000001100100 | 01100100 | 00000000 | 64 | 00 | 26 | 011010
bne rs1, rs2, offset |  |  | 0b001 |  | 0b011011 | 27 | 0 | 010 | 0 | 1 | 1 | 0000 | 0 | 00 | 0064 | 0000000001100100 | 01100100 | 00000000 | 64 | 00 | 27 | 011011
blt rs1, rs2, offset |  |  | 0b100 |  | 0b011100 | 28 | 0 | 010 | 0 | 1 | 1 | 0000 | 0 | 00 | 0064 | 0000000001100100 | 01100100 | 00000000 | 64 | 00 | 28 | 011100
bge rs1, rs2, offset |  |  | 0b101 |  | 0b011101 | 29 | 0 | 010 | 0 | 1 | 1 | 0000 | 0 | 00 | 0064 | 0000000001100100 | 01100100 | 00000000 | 64 | 00 | 29 | 011101
bltu rs1, rs2, offset |  |  | 0b110 |  | 0b011110 | 30 | 0 | 010 | 1 | 1 | 1 | 0000 | 0 | 00 | 0074 | 0000000001110100 | 01110100 | 00000000 | 74 | 00 | 30 | 011110
bgeu rs1, rs2, offset |  |  | 0b111 |  | 0b011111 | 31 | 0 | 010 | 1 | 1 | 1 | 0000 | 0 | 00 | 0074 | 0000000001110100 | 01110100 | 00000000 | 74 | 00 | 31 | 011111
auipc rd, offset | U | 0b0010111 |  |  | 0b100000 | 32 | 1 | 011 | 0 | 1 | 1 | 0000 | 0 | 01 | 1067 | 0001000001100111 | 01100111 | 00010000 | 67 | 10 | 32 | 100000
lui rd, offset |  | 0b0110111 |  |  | 0b100001 | 33 | 1 | 011 | 0 | 0 | 1 | 1111 | 0 | 01 | 17C7 | 0001011111000111 | 11000111 | 00010111 | C7 | 17 | 33 | 100001
jal rd, imm | J | 0b1101111 |  |  | 0b100010 | 34 | 1 | 100 | 0 | 1 | 1 | 0000 | 0 | 10 | 2069 | 0010000001101001 | 01101001 | 00100000 | 69 | 20 | 34 | 100010
jalr rd, rs1, imm | I | 0b1100111 | 0b000 |  | 0b100011 | 35 | 1 | 000 | 0 | 0 | 1 | 0000 | 0 | 10 | 2041 | 0010000001000001 | 01000001 | 00100000 | 41 | 20 | 35 | 100011